## Sheet1
kimheeseo
| Earth Teerminal to Satellite Link Budget Example | [5 empty] | input
| Frequency | 8 | GHz |  | Range | 21915 | Nautical Miles
|  | 8000000000 | Hz |  |  | 40586.58 | KM
1 (Nautical Miles) to 1.852 (KM)
|  |  |  | W | dBw | dB | dBi
1 | Transmitter power (dBW) |  |  | 100 | 20 |  |  |  | dBw=10log(P/1w)
2 | Transmitter circuit loss (dB) |  |  |  |  | -2
3 | Transmitter antenna gain (peak dBi) | [5 empty] | 51.5669 |  | Gt
| dish diameter (ft) |  | 20 | ft -> m | 6.096 | (m)
| 1ft=0.3048m |  |  | Half-power beamwidth (degrees) |  |  |  | 0.45
| G_t | 143447.1246 | dBi 변환값 | 51.5669
| G_t=η*(10.472*frequency*dish diameter)^2 |  |  |  | η = antenna radiation efficiency |  |  | 0.55 | (ellipsoid)
| Antenna Gain G=η*(Pi*D/λ)^2 |  |  |  | λ=wavelenth=C/f |  | 0.037474
| 10.472=(3.141592/λ*8) |  |  | 10.4792 | D=Antenna Diameter in Meters
4 | Terminal EIRP (dBW) |  |  |  | 69.5669
Terminal EIRP = Transmitter power + Transmitter circuit loss + Transmitter antenna gain
5 | Path loss (dB) : free space attenuation |  |  |  |  | -202.6794 |  |  | Ls
Path loss = 92.45 + 20*log((f_GHZ)+20*log(r_km)
| 92.45=(20*log(10^3)+20*log(10^9))-147.55 |  |  |  | 92.45
For d, f in kilometers and GigaHertz (GHz), the constant becomes 92.45
6 | Fade allowance (dB) |  |  |  |  | -4 | Rain fade allowance
7 | Other losses (dB) |  |  |  |  | -6
ex) polarization loss, propagation-related losses not modeled by free-space loss calculations
8 | Received isotropic power (dBW) |  |  |  | -143.1125
received isotropic power = terminal EIRP+Path loss + Fade allowance + other losses
9 | Receiver antenna gain (peak dBi) |  |  |  |  | 35.0887 | Half-power beamwidth (degrees) |  |  |  | 2.99
| Dish diameter (ft) |  | 3 | ft -> m | 0.9144 | (m) |  | 3227.5603 | dBi 변환값 | 35.0887
| Receiver antenna gain = 10*log(0.55*(10.472*8*Dish diameter)^2) | [7 empty] | Gr
10 | Edge-of coverage loss (dB) |  |  |  |  | -2 |  |  | Lo
losses seen user at the edge of coverage pattern, where the gain of the antenna is lower and signal also has a larger range to cover.
11 | Received signal Power (dB) |  |  |  |  | -110.0238 |  |  | Pr
Received signal Power = Received isotropic power + Receiver antenna gain + Edge-of coverage loss
12 | System temperature (dB - K) |  |  |  |  | 36.1 | (4106K)
13 | System G/T (dB/K) |  |  |  |  | -1.0113
system G/T = Receiver antenna gain - System temperature
14 | Boltzmann's constant (dBw/K-Hz) |  |  |  |  | -228.6 | (dBK)
15 | noise spectral density (dBW/Hz) |  |  |  |  | -192.5
noise spectral density = Boltzmann's constant + System temperature
16 | Received Pr/No (dB-Hz) |  |  |  |  | 82.4762 |  |  | (Pr/No)r
Received Pr/No = Received signal power - noise spectral density
17 | Data rate (dB-bit/s) |  | 2 | Mbits/s |  | -63.0103 |  |  | R
18 | Received Eb/No (dB) |  |  |  |  | 19.4659 |  |  | (Eb/No)r
Received Eb/No = Data rate + Received Pr/No
19 | Implementation loss (dB) |  |  |  |  | -1.5 |  |  | Lo
20 | Required Eb/No (dB) |  |  |  |  | -10
implementation losses in the received : ex) detector efficiency
21 | Margin (dB) |  |  |  |  | 7.9659 |  |  | M
Margin = Required Eb/No + Implementation loss + Received Eb/No